## Feuil1
Name column | Explaination | Units | Roles
cie_id | id of company/fleet | N/A | For reference/ to be excluded from dataset
system_id | id of the engine in the fleet | N/A | For reference/ to be excluded from dataset
cycle | id of cycle (1 cycle = 10 flights) | N/A | Input
trigger_maintenance | if a minor maintenance is realized | Binary | For reference/ to be excluded from dataset
trigger_shop_maintenance | if a major maintenance is realized | Binary | For reference/ to be excluded from dataset
trigger_usage_change | if a change in usage happens | Binary | For reference/ to be excluded from dataset
trigger_FOD | if a Foreign object damage happens | Binary | For reference/ to be excluded from dataset
CRUISE_DTAMB | Ambient temperature (Delta to a ref) in cruise phase | Kelvin | Input
CRUISE_ALT | Altitude in cruise phase | Ft | Input
CRUISE_MACH | Speed(mach number) in cruise phase | N/A | Input
CRUISE_COMMAND | Pilot command in cruise phase | N/A | Input
TAKEOFF_DTAMB | Ambient temperature (Delta to a ref) in TK phase | Kelvin | Input
TAKEOFF_ALT | Altitude in TK phase | Ft | Input
TAKEOFF_MACH | Speed(mach number) in TK phase | N/A | Input
TAKEOFF_COMMAND | Pilot command in TK phase | N/A | Input
matrix_deg_CmpFan_s_mapEff_in | degradation direction of Fan Efficiency | N/A | For reference/ to be excluded from dataset
matrix_deg_CmpFan_s_mapWc_in | degradation direction of Fan Debit | N/A | For reference/ to be excluded from dataset
matrix_deg_CmpBst_s_mapEff_in | degradation direction of Booster Efficiency | N/A | For reference/ to be excluded from dataset
matrix_deg_CmpBst_s_mapWc_in | degradation direction of Booster Debit | N/A | For reference/ to be excluded from dataset
matrix_deg_CmpH_s_mapEff_in | degradation direction of Compressor Efficiency | N/A | For reference/ to be excluded from dataset
matrix_deg_CmpH_s_mapWc_in | degradation direction of Compressor Debit | N/A | For reference/ to be excluded from dataset
matrix_deg_TrbH_s_mapEff_in | degradation direction of Turbine High Pressure Efficiency | N/A | For reference/ to be excluded from dataset
matrix_deg_TrbH_s_mapWc_in | degradation direction of Turbine High Pressure Debit | N/A | For reference/ to be excluded from dataset
matrix_deg_TrbL_s_mapEff_in | degradation direction of Turbine Low Pressure Efficiency | N/A | For reference/ to be excluded from dataset
matrix_deg_TrbL_s_mapWc_in | degradation direction of Turbine Low Pressure Debit | N/A | For reference/ to be excluded from dataset
normal | if it is a degradation standard | Binary | Target output
corrosion | if it is a corrosion | Binary | Target output
erosion | if it is a erosion | Binary | Target output
fouling | if it is a fouling | Binary | Target output
tip_clearance | if it is a tip clearance | Binary | Target output
CRUISE_DECKSMRHPC_Tout | Outlet temperature of HP compressor in cruise phase |  | Input
CRUISE_DECKSMRHP_Nmech | Speed of principal axe in cruise phase |  | Input
CRUISE_DECKSMRHPC_Tin | Inlet temperature of HP compressor in cruise phase |  | Input
CRUISE_DECKSMRLPT_Tin | Inlet temperature of Turbine Low Pressure in cruise phase |  | Input
CRUISE_DECKSMRFuel_flow | Fuel Flow in cruise phase |  | Input
CRUISE_DECKSMRHPC_Pout_st | Outlet Pressure of HP compressor in cruise phase |  | Input
TAKEOFF_DECKSMRHPC_Tout | Outlet temperature of HP compressor in TK phase |  | Input
TAKEOFF_DECKSMRHP_Nmech | Speed of principal axe in TK phase |  | Input
TAKEOFF_DECKSMRHPC_Tin | Inlet temperature of HP compressor in TK phase |  | Input
TAKEOFF_DECKSMRLPT_Tin | Inlet temperature of Turbine Low Pressure in TK phase |  | Input
TAKEOFF_DECKSMRFuel_flow | Fuel Flow in TK phase |  | Input
TAKEOFF_DECKSMRHPC_Pout_st | Outlet Pressure of HP compressor in cruise phase |  | Input
deg_CmpBst_s_mapEff_in | Value of Fan Efficiency | N/A | For reference/ to be excluded from dataset
deg_CmpBst_s_mapWc_in | Value of Fan Debit | N/A | For reference/ to be excluded from dataset
deg_CmpFan_s_mapEff_in | Value of Booster Efficiency | N/A | For reference/ to be excluded from dataset
deg_CmpFan_s_mapWc_in | Value of Booster Debit | N/A | For reference/ to be excluded from dataset
deg_CmpH_s_mapEff_in | Value of Compressor Efficiency | N/A | For reference/ to be excluded from dataset
deg_CmpH_s_mapWc_in | Value of Compressor Debit | N/A | For reference/ to be excluded from dataset
deg_TrbH_s_mapEff_in | Value of Turbine High Pressure Efficiency | N/A | For reference/ to be excluded from dataset
deg_TrbH_s_mapWc_in | Value of Turbine High Pressure Debit | N/A | For reference/ to be excluded from dataset
deg_TrbL_s_mapEff_in | Value of Turbine Low Pressure Efficiency | N/A | For reference/ to be excluded from dataset
deg_TrbL_s_mapWc_in | Value of Turbine Low Pressure Debit | N/A | For reference/ to be excluded from dataset